## Start
EU Ecolabel for Paper (Pulp Production)
Commission Decision (EU) 2019/70
For Pulp Producer
Paper producer shall state emissions to air and/or water for any papers to be EU Ecolabelled and data used for these calculations include the emissions from both pulp and paper production. Therefore, the pulp producers must submit their emission data and measurement details to the paper producer.
In the same manner, the energy use (fuel and electricity) of the pulp production shall be included in the total energy use of the paper to be EU Ecolabelled and the resulting CO2 emissions of the paper production. The pulp producer shall, therefore, report the energy and CO2 emission data to the paper producer.
Documentation of data and calculations needed to verify Criteria 1 "Emissions to water and air" and Criterion 2 "Energy use " are done in the different tabs of this spreadsheet.
About this file
Please start the documentation by filling in the production information and then continue by reading the information in the yellow “Info tabs”, that contain instructions and explanations for the information required.
The green “Input tabs” contain forms for entering data about pulp, energy use and emissions, used in blue “Result tabs” showing results of calculations.
The resulting data shall be submitted to the paper producers or the Competent Body, for use in their calculations.

## Production Info
EU Ecolabel for Paper (Pulp Production)
Commission Decision (EU) 2019/70
Date
Applicant company name:
Production site:
Person responsible for data submitted:
E-mail address person responsible:
Trade name of the pulp(s) in the application:
Paper manufacturers need some data regarding your pulp to verify that their papers comply with the requirements of EU Ecolabel and the data needed is energy usage and emissions generated during pulp production. Therefore, pulp manufacturers must supply paper manufacturers with data above, either via EU Ecolabel Competent Body or if paper manufacturer requests it directly.
Do You as a pulp manufacturer allow that EU Ecolabel share the pulp data with the applicant paper producers?
Pulp type:
Pulp type "Bleached chemical pulp from Eucalyptus (sulphate)" applies only for Iberian eucalyptus and eucalyptus from parts of Brazil. For the eucalyptus from Brazil, additional information about the area where the eucalyptus comes from and on the origin of the high value of P in the discharged water must be submitted.
Is the pulp production integrated with the paper production?
Description of the Production Technology including the description of the energy supply :
Is the documentation valid for all pulps produced at the mill?
If "No", which pulps are not covered?
Is the mill certified with
* ISO 9001?
* 14001?
* EMAS?
Compentent Body's (internal) information
Version 31 05 2020
Notes
Pulp types (reference)
Bleached chemical pulp not from Eucalyptus (sulphate)
Bleached chemical pulp from Eucalyptus (sulphate)
Bleached chemical pulp (sulphite)
CTMP/CMP
CTMP/CMP with biomass-based steam using flash-drying
Groundwood
Groundwood, highly bleached
Magnefite pulp
Recycled fibre pulp without de-inking
Recycled fibre pulp with de-inking
TMP
TMP, highly bleached
Unbleached chemical pulp

## Energy - Info
EU Ecolabel for Paper (Pulp Production)
Commission Decision (EU) 2019/70
Background for calculation of the fuel and electricity use of the pulp production:
The energy consumption data must be specific for the pulp used in the paper product to be EU Ecolabelled. Measurements are, therefore, required if the pulp manufacturer also produces other pulps and cannot distinguish between energy consumption of the different pulp types. However, if all pulps at the same paper mill are of equal quality the average energy use data can be used for all of them.
Within the mill, the energy calculations encompass the entire pulp production process, from wood handling or deinking of the recycled paper, to drying of the finished pulp. Energy calculations do not, however, include energy consumed in transporting raw materials, in converting and packaging, or in waste water treatment. Note that any fuels produced at the mill, and used in other processes than pulp production, can be omitted.
The use of electricity and fuel must be documented in the form of calculations based on bills and electricity meter readings. Any background documents and bills, or other documents with relevant information, shall be available at an eventual EU Ecolabel audit.
Where steam is generated using electricity as the heat source, the heat value of the steam shall be calculated, then divided by 0.8 and added to the total fuel use, and amount of electricity omitted.
Any terms and definitions used for application must be documented and explained.
Fill in amount of used fuels and electricity for the pulp production in the tables on tab "Energy & CO2 - Input". The fuels shall be separated into the six different categories of fuels, taking note of if electricity is purchased or internally generated.
Fuel:
Purchased fuel, fuel produced within the plant and fuel from waste products must all be specified. This means, for example, wood waste, bark, sawdust, liquors and sludge must be included in the calculations to the extent that their thermal values (net calorific value) contribute to the energy supplied to the process. However, only 80% of the heat from such sources need to be counted. The fuel used to produce both heat and electricity on-site must be stated. Fuel use calculations are based on the effective thermal value of the dry matter (lower calorific value).
Default Net Calorific Values are provided in Annex VI of Regulation (EU) No 601/2012 on the monitoring and reporting of greenhouse gas emissions. Specific Net Calorific Values may be used instead of the generic ones so long as the specific values have been determined in such a manner that relevant respects the requirements of Regulation (EU) No 601/2012.
https://eur-lex.europa.eu/LexUriServ/LexUriServ.do?uri=OJ:L:2012:181:0030:0104:en:PDF
For black liquour the value 12,7 GJ/t dry matter may be used or the measured own values of the manufacturer
Fuel use of pulp (Fpulp,i ) = internally produced fuel + purchased fuel – sold fuel – 1.25 × internally produced electricity
Any sold heat shall be recalculated to fuel before subtraction.
Electricity:
Purchased electricity and internally generated electricity must both be reported.
Electricity use of pulp (Epulp,i ) = internally produced electricity + purchased electricity – sold electricity

## CO2 - Info
EU Ecolabel for Paper (Pulp Production)
Commission Decision(EU) 2019/70
Background for the calculation of the CO2 emission from the pulp production
The CO2 emission data for finished paper product to be EU Ecolabelled includes that from fuels and electricity used in the production of the pulps. In cases where the pulp manufacturer produces different pulp grades and cannot distinguish the energy consumption between individual pulp grades, allocation of CO2 emissions for the ecolabel product is required.
The emission of CO2 from pulp production is based on purchased electricity and fossil fuel used for heat production and internal electricity generation during a 12 month period.
Within the mill, the CO2 calculation encompasses the entire pulp production process, from wood handling or deinking of the recycled paper, to drying of the finished pulp. CO2 calculations do not, however, include fuels and electricity consumed in transporting raw materials, in converting and packaging, or in waste water treatment. The reported data must be in consistency with data reported for the energy use calculation for the pulp.
Allocation
In cases where the same steam boilers are providing steam to all production at the pulp mill, the specific emission is calculated by diving the calculated CO2 emissions (kg) by the annual production of pulps (tonnes). In cases where different pulp qualities are produced at the same mill, then the emissions of a specific pulp quality can be calculated from the emission of CO2 of the steam production (as CO2 kg/kWh). When the amount of steam (kWh) consumed and pulp produced are known, the specific air emissions expressed as CO2 kg/tonne pulp can be calculated.
In cases where co-generation of heat and electricity occurs at the same plant, the emissions of CO2 resulting from on-site electricity generation may need to be separated from the total amount. The following equation can be used to calculate the proportion of emissions resulting from electricity generation:
The electricity in the calculation above is the electricity produced at the co-generation plant. The heat in this calculation is the net heat delivered from the co-generation plant used in the pulp production.
Integrated Mills
At an integrated pulp and paper mill, energy from internal fuels (i.e. fuels produced as part of cooking process) shall be reported as part of pulp production process, and its CO2 emission can be set to 0 as it’s a renewable energy source. Any surplus energy from such fuels, may be reported as part of paper production process. Other fuels used at the integrated mill shall be reported as part of paper production process.
Fuel:
Specify the CO2 factor of used fuels and internal electricity generation in the tab "Energy & CO2 -Input". The CO2 emissions of the pulp production are calculated in the "Energy & Emissions - Calc" tab. Regarding CO2 emissions from purchased heat energy, information about the CO2 factor shall be attained from the heat supplier. CO2 from surplus energy that is sold off in the form of electricity, steam or heat, is subtracted from total emissions. This is done automatically on the "Energy & Emissions – Calc” tab.
Default values for CO2 emission factors are provided in Annex VI of Regulation (EU) No 601/2012 on the monitoring and reporting of greenhouse gas emissions. Specific CO2 emission factors may be used instead of the generic ones so long as the specific values have been determined in such a manner that relevant respects the requirements of Regulation (EU) No 601/2012.
http://eur-lex.europa.eu/LexUriServ/LexUriServ.do?uri=OJ:L:2012:181:0030:0104:en:PDF
Electricity:
CO2 emissions from purchased electricity are calculated on "Energy & CO2 - Calc" tab by multiplying the amount of purchased electricity (kWh/tonne paper) with 384 g CO2/kWh (or the verified factor in case of purchase of renewable electricity).
For grid electricity, the European average factor 384 (kg CO2/MWh) shall be used unless the applicant presents documentation establishing that energy from renewable sources is purchased, (contract for specified electricity) in which case the applicant may use the factor for the purchased electricity, instead of the value quoted.
The amount of energy from renewable sources purchased and used for the production processes counts as zero CO2 emission when calculating CO2 emissions.
The value must be verified with a copy of the contract and an invoice indicating the renewable share of the purchased electricity.
CO2 emission
((2 ∗ 〖𝑀𝑊ℎ〗_𝑒𝑙𝑒𝑐𝑡𝑟𝑖𝑐𝑖𝑡𝑦)/((2 ∗ 〖𝑀𝑊ℎ〗_𝑒𝑙𝑒𝑐𝑡𝑟𝑖𝑐𝑖𝑡𝑦+ 〖𝑀𝑊ℎ〗_ℎ𝑒𝑎𝑡 ) ))∗𝑐𝑎𝑙𝑐𝑢𝑙𝑎𝑡𝑒𝑑 𝑡𝑜𝑡𝑎𝑙 CO2 emission

## Energy & CO2 - Input
EU Ecolabel for Paper (Pulp Production)
Commission Decision(EU) 2019/70
| Fuel usage | [6 empty] | Explanation of values and factors for fuel
[5 empty] | (TJ/Unit) | TJ | (t/TJ) | Amount = number of Units of fuel per year (for both steam and electricity generation on-site)
| Fuel type description | Fuel category | Amount | Unit | Net calorific value | Energy content | CO2 Emission factor | Unit = unit for amount (e.g. kWh, Nm3, TJ, tonne, or other)
[6 empty] | 0 |  | Net calorific value = number of TJ per Unit (e.g. 0.0000036 if Unit is kWh)
[6 empty] | 0 |  | Energy content = amount of Unit converted to TJ (used to calculate kg CO2)
[6 empty] | 0 |  | CO2 Emission factor = number of tonnes CO2 per TJ (e.g. 56.1 if Natural Gas)
0
0
[6 empty] | 0 |  | Fuel |  |  | CO2
[6 empty] | 0 |  | Fuel category | Total | Unit | Fuel category | Total | Unit
[6 empty] | 0 |  | Internal Fuel | 0 | kWh | Internal Fuel | 0 | kg
[6 empty] | 0 |  | Purchased Fuel | 0 | kWh | Purchased Fuel | 0 | kg
[6 empty] | 0 |  | Sold Fuel | 0 | kWh | Sold Fuel | 0 | kg
0
[6 empty] | 0 |  | Conversion factor
[6 empty] | 0 |  | kWh/TJ | 277777.778
0
0
| Electricity usage | [6 empty] | Explanation of values and factors for electricity
Electricity type description = The column may be used in cases where detailes of the electricity sources are needed (i.e. electricity from specific sources)
| Electricity type description | Electricity category | Amount (kWh) |  | Green electricity CO2 factor (g/kWh)
Note, for use of factors other than 384 verifications are needed
[8 empty] | Electricity |  |  | CO2
[8 empty] | Electricity category | Total | Unit | Electricity category | Total | Unit
[8 empty] | Internal Electricity | 0 | kWh | Purchased Electricity | 0 | kg
[8 empty] | Purchased Electricity | 0 | kWh
[8 empty] | Sold Electricity | 0 | kWh
CO2 factor for purchased electricity
[8 empty] | Reference value | 384 | g/kWh
[8 empty] | Used value | 384 | g/kWh
Note on F6: Default Net Calorific Values are provided in Annex VI of Regulation (EU) No 601/2012 on the monitoring and reporting of greenhouse gas emissions. Specific Net Calorific Values may be used instead of the generic ones so long as the specific values have been determined in such a manner that relevant respects the requirements of Regulation (EU) No 601/2012.
Note on H6: Default values for CO2 emission factors are provided in Annex VI of Regulation (EU) No 601/2012 on the monitoring and reporting of greenhouse gas emissions. Specific CO2 emission factors may be used instead of the generic ones so long as the specific values have been determined in such a manner that relevant respects the requirements of Regulation (EU) No 601/2012.

## Water - Info
EU Ecolabel for Paper (Pulp Production)
Commission Decision (EU) 2019/70
Measurements of Water Emissions
In Criterion 1 it states: The paper producer shall provide detailed test data used in emission calculations showing compliance with the criterion 1. The detailed test data includes data from the pulp production as well.
The emission data shall in the first place be provided for each type of pulp produced. However, in some cases it is not necessary to know the water emissions separately for pulp and paper production as in case of integrated production (e.g. DIP and paper) where only one type of paper is produced. Where the pulp is sold as a market pulp, the emissions to water from the pulp production shall always be measured regardless if the production is integrated or not.
The required water emission parameters to be measured from the production of pulp mill are:
*Adsorbable organic halogens, AOX (shall only be measured in processes where chlorine compounds are used for bleaching the pulp)
* Chemical Oxygen Demand, COD
* Total Phosphorus, P
Total organic carbon (TOC) measurement shall be accepted as long as a correlation between TOC and COD results has been established for the site. The correlation factor shall be established by measurements of both COD and TOC on the same sample during significantly long time period. Factors accepted by authorities may also be accepted by the Competent Body. The results of TOC measurements shall be recalculated to COD when reporting the values to Competent body.
Sampling place(s)
Measurements of emissions to water shall be taken on unfiltered and unsettled samples at the effluent discharge point of the mill’s wastewater treatment plant. A sample shall be composed of a representative 24-hour collection sample (daily samples), e.g. flow-proportional sampling or an equivalent procedure.
Annual averages
Data shall be reported as annual averages, except in cases where:
* the production campaign is for a limited period only;
* the production plant is new or has been rebuilt, in which case the measurements shall be based on at least 45 subsequent days of stable running of the plant.
Water treatment by external part
In cases where mill effluent is sent to a municipal or other third-party wastewater treatment plant, unfiltered and unsettled samples from the mill effluent sewer discharge point shall be analysed and the results multiplied by a standard removal efficiency factor for the municipal or third-party wastewater treatment plant. The removal efficiency factor shall be based on information provided by the operator of the municipal or other third-party wastewater treatment plant.
Measurement frequecy
AOX: | Once every 2 months
COD: | Daily
Total P: | Weekly
(TOC: | Daily)
Accepted test methods
AOX: | ISO 9562
COD: | ISO 15705 or ISO 6060
Total P: | ISO 6878
TOC: | EN 1484
Equivalent test methods may be used, but then a statement from a competent third party is required. In the statement, it must be justified how the used test methods are equivalent to the standards above.
Rapid tests can also be used to monitor emissions, if they are calibrated regularly (e.g. monthly) against the relevant aforementioned standards, or suitable equivalents.

## Water - input
EU Ecolabel for Paper (Pulp Production)
Commission Decision (EU) 2019/70
Measurements of Water Emissions
|  | Sampling frequency | Test method* | Testing frequency** | Name of the laboratory | Accreditation number | Laboratory is covered by ISO 9001
COD, Chemcal Oxygen Demand
TOC, Total Organic Carbon
P, Phosphorus
AOX, Adsorbable organic halogens***
| If the mill uses rapid tests fill in: | Calibrating frequency | Calibrating laboratory | Accreditation number
Conversion factor for TOC to COD:
* Note: If equivalent test methods are used submit a statement from a competent third partywhere it is justified how the used test methods can be considered to be equivalent with the standards in the criterion.
** Note: Submit explanition if the testing frequency is different from the sampling frequency
*** Note: Only be measured in processes where chlorine compounds are used for bleaching the pulp
Additional information and comments
Note on C6: COD and TOC: Daily P: Weekly AOX: Once every 2 months
Note on D6: COD: ISO 15705 or ISO 6060 P: ISO 6878 ISO 9562 AOX: ISO 9562 TOC: EN 1484
Note on E6: Sampling frequency may differ from testing frequency in cases i.e. where P samples are collected daily, mixed and analysed once a week

## Air - info
EU Ecolabel for Paper (Pulp Production)
Commission Decision (EU) 2019/70
Emissions to Air Measurements
In Criterion 1 it states: The paper producer shall provide detailed test data used in emission calculations showing compliance with the criterion 1. This includes emission data from pulp production as well.
The required air emission parameters to be measured from the production of the pulp on the pulp mill are:
* Nitrogen Oxides, NOx
* Oxidised Sulphur, S (SO2)
* Total Reduced Sulphur, TRS
Data shall be reported as annual averages except in cases where: * the production campaign is for a limited period only; * the production plant is new or has been rebuilt, in which case the measurements shall be based on at least 45 subsequent days of stable running of the plant.
Emissions to air shall include all emissions of S and NOx that occur during the production of pulp, including steam generated outside the production site, minus any emissions allocated to the production of electricity and sold heat/fuel.
The reported emission values for sulphur to air shall include both SO2 (oxidised S recalculated to S) and total reduced sulphur (TRS) emissions (dimethyl sulphide, methyl mercaptan, hydrogen sulphide, and the like). Measurements shall include all energy plants at the pulp mill, such as recovery boilers, lime kilns, steam boilers and destructor furnaces for strong smelling gases. Diffuse emissions shall be taken into account.
In cases where the same steam boilers are providing steam to all pulp production at the mill, producing equivalent pulp grades, the specific air emission is calculated by diving the measured NOx/S emissions (kg) by the annual production of pulp (tonne). In cases where different pulp grades are produced at the same mill, the specific emissions of the pulps can be calculated from the emission of NOx/S of the steam production (as NOx kg/kWh or S kg/kWh). When the amount of steam (kWh) consumed and amount pulp produced are known, the specific air emissions expressed as NOx/S kg/tonne paper can be calculated.
In cases where co-generation of heat and electricity occurs at the same plant, the emissions of S and NOx resulting from on-site electricity generation can be deducted from the total amount. The following equation shall be used to calculate the proportion of emissions resulting from electricity generation:
The electricity in the calculation above is the electricity produced at the co-generation plant and the heat is the net heat delivered from the co-generation plant to the pulp production.
Measurement frequency
NOx: | from boilers with a capacity > 50 MW, continuously,
from boilers with a capacity < 50 MW, once a year
S: | from boilers with a capacity > 50 MW, continuously,
from boilers and dries (hoods) with a capacity < 50 MW, once a year
TRS: | from boilers with a capacity > 50 MW, continuously,
from boilers and dries (hoods) with a capacity < 50 MW, once a year
The S emissions related to the heat energy generation from oil, coal and other external fuels with known S content, may be calculated instead of measured.
Accepted test methods
NOx: | EN 14792 or ISO 11564
S (sulphur oxides): | EN 14791 or EPA no 8
TRS (total reduced oxides) | EPA no 15A,16A or 16B
S (content in oil): | ISO 8754
S (content in coal): | ISO 1957
S (content in biomass): | EN 15289
Equivalent test methods may be used but then a statement from a competent third party is required. In the statement it must be justified how the used test methods areequivalent to the standards above.
Verifications to be submitted
Test reports from the measurements of NOx and S.
Calculations showing how the resulting specific air emissions are achieved from the test result in the test report.
Description on how diffuse TRS emissions have been taken into account.
((2 ∗ 〖𝑀𝑊ℎ〗_𝑒𝑙𝑒𝑐𝑡𝑟𝑖𝑐𝑖𝑡𝑦)/((2 ∗ 〖𝑀𝑊ℎ〗_𝑒𝑙𝑒𝑐𝑡𝑟𝑖𝑐𝑖𝑡𝑦+ 〖𝑀𝑊ℎ〗_ℎ𝑒𝑎𝑡 ) ))∗𝑚𝑒𝑎𝑠𝑢𝑟𝑒𝑑_𝑎𝑖𝑟_𝑒𝑚𝑖𝑠𝑠𝑖𝑜𝑛

## Air - input
EU Ecolabel for Paper (Pulp Production)
Commission Decision (EU) 2019/70
Measurements of Air Emissions
NOx
| Emission Source | Mills own description of the energy source | Fuel type | Capacity* | Sampling point | Test frequency, NOx* | Name of the test method | Name of the testing organisation | Accreditation number
Boiler 1
Boiler 2
Boiler 3
Co-generation plant 1
Co-generation plant 2
Co-generation plant 3
Drier 1
Drier 2
Drier 3
Other
[5 empty] | Oxidised Sulphur (SO2) |  |  |  | Total Reduced Sulphur (TRS)
| Emission Source | Fuel type | Capacity* | Sampling point | Test frequency, S* | Name of the test method | Name of the testing organisation | Accreditation number | Test frequency, TRS* | Name of the test method | Name of the testing organisation | Accreditation number
*Note: Emissions of S and NOx shall be measured on a continuous basis (for emissions from boilers with a capacity exceeding 50 MW) or a periodic basis (at least once a year for boilers and driers with a capacity less than 50 MW each).
Additional information and comments
Note on H7: Accepted test methods: NOx: EN 14792 or ISO 11564
Note on G21: Accepted test methods: S (sulphur oxides): EN 14791 or EPA no 8 S (content in oil): ISO 8754 S content in coal: ISO 1957 S content in biomass: EN 15289
Note on K21: Accepted test methods: TRS: EPA no 15A,16A or 16B

## Emission data - Input
EU Ecolabel for Paper (Pulp Production)
Commission Decision (EU) 2019/70
| Annual pulp production: |  |  |  | Adt/year
| Net heat production from co-generation plant: * |  |  |  | kWh
| Internally generated electricity (net from co-generation plant): * |  |  | 0 | kWh
| Proportion of co-generated electricity's emission: |  |  | 0
* This data is required to calculate the deduction of co-generated electricity's share of S and NOx emissions.
Fill in the values for the monthly average emissions in the table below. The specific emissions for each parameter will be calculted automaically.
The specific emission values shall be submited to the paper producer for the emission and energi points calculation for the paper
| Monthly test results for Pulp Producer | Waste Water Emissions, kg |  |  | Air Emissions, kg
|  | AOX | COD | P | NOx | S | TRS
January
February
March
April
May
June
July
August
September
October
November
December
| Total for year: | [5 empty] | 0
Specific emssion, kg/Adt:
Specific emssion - adjusted for co-generation, kg/Adt:
Additional information and comments

## Energy & Emissions - Calc
EU Ecolabel for Paper - Energy and Carbon Dioxide (CO2) (Pulp Production)
Commission Decision (EU) 2019/70
| Energy Calculations | [5 empty] | Carbon Dioxide (CO2) Calculations
| Total internal fuel consumption: | 0 | kWh |  |  |  | Total internal fuel emission: | 0 | kg
| Total purchased fuel consumption: | 0 | kWh |  |  |  | Total purchased fuel emission: | 0 | kg
| Total sold fuel: | 0 | kWh |  |  |  | Total sold fuel emission: | 0 | kg
| Sum: | 0 | kWh |  | kWh/Adt
| Total internal electricity generation: | 0 | kWh |  | kWh/Adt |  | Total purchased electricity emission: | 0 | kg
| Total purchased electricity: | 0 | kWh
| Total sold electricity: | 0 | kWh |  |  |  | Sum: | 0 | kg | kg/Adt
| Sum: | 0 | kWh |  | kWh/Adt
|  | Emissions to Air and Water, kg/Adt |  |  |  |  | Fuel, electricity, kWh/Adt and CO2, kg/Adt
|  | AOX | COD | P | NOx | S | Fuel use (Fpulp,i ) | Electricity use (Epulp,i) | CO2 emission
For Paper Manufacters: